## Sche 3A.1 - EL
Schedule 3A - E&M Works 3A.1 Electrical Works
25樓室內裝修工程
Item | Code |  | Qty | Unit | Unit Price | Amount (HK$)
Electrical works
1 |  | Provide labour and material to dismantle and cartaway: All existing electrical installation including but not limited to cables, conduits, trunkings, distribution boards, outlet port, etc. Including all construction waste disposal charging from Hong Kong Government |  | lot
Main Power Distribution
2 |  | Supply and install 100A TPN main power supply
a |  | 100A TPN heavy duty meter front protection switch c/w IDMT relay, current transformer, meter board & accessories inside meter room |  | set
b |  | 35mm2 TPN cable & 25mm2 earth cable form meter room to main switch board inside office area |  | lm
c |  | Issue WR1a with drawing, standby CLP inspection |  | lot
3 |  | Supply and install 30A TPN temporary power supply with 30A TPN residual current device, power cable & acessories from meter room to office area |  | lot
4 |  | Supply and install MCB distribution board
a |  | ______________ ways |  | no(s).
b |  | ______________ ways |  | no(s).
c |  | ______________ ways |  | no(s).
d |  | ______________ ways |  | no(s).
5 |  | Supply and install MCCB unit
a |  | 100A TPN |  | no(s).
b |  | 80A TPN |  | no(s).
c |  | 63A TPN |  | no(s).
d |  | 40A TPN |  | no(s).
6 |  | Supply and install MCB unit
a |  | 10A/20A/30A SP MCB unit |  | no(s).
b |  | 20A RCBO unit |  | no(s).
c |  | 40A TPN MCB unit |  | no(s).
7 |  | Supply and install sub-main 1/C PVC Cu. cable
a |  | 25mm2 |  | m
b |  | 16mm2 |  | m
c |  | 10mm2 |  | m
8 |  | Supply and install metal power/ lighting trunking complete with trunking fittings removable covers, reducers, tees, mounting support and accessories
a |  | ____________ mm x ___________ mm |  | lm
b |  | ____________ mm x ___________ mm |  | lm
c |  | ____________ mm x ___________ mm |  | lm
To Collection (HK$)
9 |  | Supply and install power point including switched outlets, cables, wiring accessories, all necessary metal boxes surface mounted cover plate and/or concealed G.I. conduit, flexible conduit, circuit protective conductor and mounting accessories
a |  | 13A single socket |  | no(s).
b |  | 13A twins socket |  | no(s).
c |  | 13A twins socket with 2 no. USB charge |  | no(s).
d |  | 13A fuse spur unit |  | no(s).
e |  | 20A connection unit |  | no(s).
f |  | 32A connection unit |  | no(s).
g |  | 100A TPN isolator |  | no(s).
h |  | 63A TPN isolator |  | no(s).
10 |  | Supply and install supplementary bonding cable to the extraneous conductive parts with plastic warning label |  | lot
11 |  | Supply and install ELV trunking complete with trunking fittings removable covers, reducers, tees, mounting support and accessories
a |  | ____________ mm x ___________ mm |  | lm
b |  | ____________ mm x ___________ mm |  | lm
c |  | ____________ mm x ___________ mm |  | lm
12 |  | Supply and install TV point connect to base building connection point including TV outlets, cables, wiring accessories, all necessary metal boxes surface mounted cover plate and/or concealed G.I. conduit, flexible conduit, amplifier and mounting accessories |  | no(s).
13 |  | Supply and install conduit point connected trunking including all necessary metal boxes surface mounted cover plate and/or concealed G.I. conduit, flexible conduit, circuit protective conductor and mounting accessories, computer outlet box, draw wires and blank plate
a |  | computer (Data and Wifi) point |  | no(s).
b |  | telephone point |  | no(s).
c |  | security point |  | no(s).
d |  | AV point |  | no(s).
To Collection (HK$)
Lighting Fitting
14 |  | Supply and install lighting fittings as per lighting schedule c/w all necessary accessories
a |  | LR1 |  | no(s).
b |  | LR1a |  | no(s).
c |  | LR2 |  | no(s).
d |  | LR2a |  | no(s).
e |  | LR3 |  | no(s).
f |  | LR4 |  | no(s).
g |  | LR5 |  | no(s).
h |  | LR6 |  | no(s).
i |  | LR7 |  | no(s).
j |  | LR8 |  | no(s).
k |  | LS1 |  | no(s).
l |  | LS2 |  | no(s).
m |  | LX2 |  | no(s).
n |  | LL.C1 |  | no(s).
o |  | LL.C1.1 |  | no(s).
p |  | LL.C1.2 |  | no(s).
q |  | LL.F1 |  | no(s).
r |  | LL.F1.1 |  | no(s).
s |  | LL.F1.2 |  | no(s).
t |  | LL.F1.3 |  | no(s).
u |  | LW1 |  | no(s).
(Remarks: S&I of Emergency Light, Exit Sign & Directional Sign should be included in SOR3.3_FS)
15 |  | Supply and install lighting point including lighting switches, cables, wiring accessories, all necessary metal boxes surface mounted cover plate and/or concealed G.I. conduit, flexible conduit, circuit protective conductor and mounting accessories |  | no(s).
(Remarks: S&I of lighting point for Emergency Light should be included in SOR3.3_FS)
To Collection (HK$)
Sundries
16 |  | Provision of sample submission, shop drawing, as-fitted drawings, operation instruction and maintenance manuals |  | sum
17 |  | Training and instructing the employer's staff in the operating, maintenance, preventive maintenance and services of the electrical services installation for period of twelve (12) months from the date of certification of completion |  | sum
18 |  | Painting and labelling for all pipes, control panels, switch board and other instructed by Project Manager |  | sum
19 |  | Testing and commissioning for whole electrical services installation |  | sum
20 |  | Issue WR1 |  | sum
21 |  | Those items (if any) not mentioned above but necessary for completion the whole system properly under the intent of the Works (Please specified).
Remark: Tenderer/ Contractor should check and include hereunder any other outstanding items and works in accordance with the drawings, specifications, site visit, etc. for complete tender. NO CLAIMS relating to the works will be allowed afterward
To Collection (HK$)
Collection Page
From page SR / 3A.1 / 1
From page SR / 3A.1 / 2
From page SR / 3A.1 / 3
From page SR / 3A.1 / 4
To be carried to Summary of Tender
Sub-total of Schedule 3A.1 (HK$)

## Sche 3A.2 - MVAC
Schedule 3A - E&M Works 3A.2 MVAC Works
25樓室內裝修工程
Item | Code | Description 內容 | Qty | Unit | Unit Price | Amount (HK$)
MVAC Works
1 |  | Provide labour and material to dismantle and cartaway: All existing unuse MVAC installatoin including but not limited to FCUs, pipes, air ducts, air grilles, cables, conduits, etc. Including all construction waste disposal charging from Hong Kong Government |  | lot
2 |  | Supply and install new air duct with 25mmthk fibre glass insulation. |  | m²
3 |  | Supply and install new return air plenum. |  | m²
4 |  | Supply and install new supply air square diffuser (size: 600mm x 600mm). |  | no(s).
5 |  | Supply and install new hinged type return air diffuser c/w aluminium filter
a |  | Size : 600mm x 600mm |  | no(s).
b |  | Size : 600mm x 1200mm |  | no(s).
6 |  | Supply and install 150mm width linear grilles. |  | m
7 |  | Supply and install new fresh air duct with 25mmthk fibre glass insulation. |  | m²
8 |  | Supply and install new FCU with supporting frame and all necessary accessories work:
a |  | 1200CFM |  | no(s).
b |  | 1000CFM |  | no(s).
c |  | 800CFM |  | no(s).
d |  | 600CFM |  | no(s).
9 |  | Supply and install V.C.D. with frame all necessary accessories. |  | no(s).
10 |  | Supply and install black steel (medium class) chiller water pipe with phenolic foam isolation (comply with BEC requirement), supporting frame and all necessary accessories.
a |  | Dia 65mm |  | m
b |  | Dia 50mm |  | m
c |  | Dia 40mm |  | m
d |  | Dia 32mm |  | m
e |  | Dia 25mm |  | m
11 |  | Supply and install G.I. drain pipe with supporting frame and all necessary accessories. |  | m
12 |  | Supply and install new On/Off motorized control valve with connection work and all necessary accessories (brand: Johnson Control or equivalent). |  | no(s).
To Collection (HK$)
13 |  | Supply and install new digital touch screen fan coil thermostats (brand: Johnson Control or equivalent). |  | no(s).
14 |  | Supply and install duct type temperature sensor connect to thermostats |  | no(s).
15 |  | Supply and install new conduit and wiring cable for fan coil unit. |  | m
16 |  | Supply and install air boot with 150mmDia flexible 25mmthk fibreglass insulation work with supporting frame and all necessary accessories. |  | no(s).
17 |  | Exhausted air fan for IT Room and AV Rack.
a |  | Supply and install exhausted fan (in-line fan ; Max Q: 200 L/s) |  | no(s).
b |  | Supply and install air duct with 25mmthk fibre glass insulation. |  | m²
c |  | Supply and install exhaust air grille (300mm x 300mm) |  | no(s).
d |  | Wall opening and touchup. |  | job
Sundries
18 |  | Provision of sample submission, shop drawing, as-fitted drawings, operation instruction and maintenance manuals |  | sum
19 |  | Training and instructing the employer's staff in the operating, maintenance, preventive maintenance and services of the MVAC services installation for period of twelve (12) months from the date of certification of completion |  | sum
20 |  | Painting and labelling for all pipes, control panels, switch board and other instructed by Project Manager |  | sum
21 |  | Testing and commissioning for whole MVAC services installation |  | sum
22 |  | Chilled water pipe pressure test, flushing test and water sampling |  | sum
23 |  | Those items (if any) not mentioned above but necessary for completion the whole system properly under the intent of the Works (Please specified).
Remark: Tenderer/ Contractor should check and include hereunder any other outstanding items and works in accordance with the drawings, specifications, site visit, etc. for complete tender. NO CLAIMS relating to the works will be allowed afterward
To Collection (HK$)
Collection Page
From page SR / 3A.2 / 1
From page SR / 3A.2 / 2
To be carried to Summary of Tender
Sub-total of Schedule 3A.2 (HK$)

## Sche 3A.3 - FS
Schedule 3A - E&M Works 3A.3 Fire Services
25樓室內裝修工程
Item | Code | Description 內容 | Qty | Unit | Unit Price | Amount (HK$)
Fire Services
1 |  | Provide labour and material to relocate existing sprinkler head c/w assoicated drop pipe works. |  | no(s).
2 |  | Supply and install additional sprinkler head c/w assoicated drop pipe works. |  | no(s).
3 |  | Supply and replace pendant type sprinkler head c/w assoicated drop pipe works. |  | no(s).
4 |  | Supply and replace concealed type sprinkler head c/w assoicated drop pipe works. |  | no(s).
5 |  | Modification of sprinkler head & G. I. pipe under A/C or others. |  | no(s).
6 |  | Supply and install 32mm dia. G. I. pipe. |  | m
7 |  | Supply and install 40mm dia. G. I. pipe. |  | m
8 |  | Provide labour to drain and refill of sprinkler system. |  | job
9 |  | Provide labour and material to relocate existing breakglass unit. |  | no(s).
10 |  | Provide labour to isolate and resume of MFA and AFA panel. |  | job
11 |  | Supply and install of emergency light (excluded electrical power). |  | no(s).
12 |  | Supply and install of exit sign (excluded electrical power). |  | no(s).
13 |  | Supply and install of directional exit sign (excluded electrical power). |  | no(s).
14 |  | Supply and install power supply for emergency light, exit sign and directional exit sign. |  | no(s).
15 |  | Supply and install additional 2 kg dry powder type fire extinguisher. | 3 | no(s).
Sundries
16 |  | Provision of sample submission, shop drawing, as-fitted drawings, operation instruction and maintenance manuals |  | sum
17 |  | Training and instructing the employer's staff in the operating, maintenance, preventive maintenance and services of the fire services installation for period of twelve (12) months from the date of certification of completion |  | sum
18 |  | Painting and labelling for all pipes, control panels, switch board and other instructed by Project Manager |  | sum
19 |  | Testing and commissioning for whole fire services installation |  | sum
20 |  | Issue of Form 314A & F. S. drawing to HKFSD. |  | sum
21 |  | Issue FS251 Certificate to HKFSD. |  | sum
22 |  | Those items (if any) not mentioned above but necessary for completion the whole system properly under the intent of the Works (Please specified).
Remark: Tenderer/ Contractor should check and include hereunder any other outstanding items and works in accordance with the drawings, specifications, site visit, etc. for complete tender. NO CLAIMS relating to the works will be allowed afterward
To be carried to Summary of Tender
Sub-total of Schedule 3A.3 (HK$)

## Sche 3A.4 - PD
Schedule 3A - E&M Works 3A.4 Plumbing and Drainage Works
25樓室內裝修工程
Item | Code | Description 內容 | Qty | Unit | Unit Price | Amount (HK$)
P&D Works
Plumbing system
1 |  | Supply and install copper pipe and fittings for potable water supply complete with all necessary accessories
a |  | 19mmdia |  | m
b |  | 28mmdia |  | m
2 |  | Supply and install copper gate valve with wheel head complete with all necessary accessories
a |  | 25mmdia |  | no(s).
b |  | 32mmdia |  | no(s).
Drainage system
3 |  | Supply and install 32mmdia galvanized iron pipe and fittings for pump pipe complete with all necessary accessories (class medium). |  | m
4 |  | Supply and install stainless steel water storage tank complete with 2 no. submersible pump and all necessary accessories.
a |  | 316 steel water storage tank, size: 20" x 16" x 16" |  | no(s).
b |  | submersible pump (speed 3000 / 3600 min¹ֿ) |  | no(s).
c |  | Control panel for submersible pump |  | no(s).
5 |  | Supply and install water leakage detector and solenoid valve for emergency shut off. |  | no(s).
6 |  | Supply and install check valve. |  | no(s).
Installation of sanitary ware and machine
7 |  | Install sanitary ware and machine complete with all pipe connection and necessary accessories
a |  | Water dispenser machine |  | no(s).
b |  | wash basin and facuet |  | no(s).
Sundries
8 |  | Provision of sample submission, shop drawing, as-fitted drawings, operation instruction and maintenance manuals |  | sum
9 |  | Training and instructing the employer's staff in the operating, maintenance, preventive maintenance and services of the plumbing and drainage installation for period of twelve (12) months from the date of certification of completion |  | sum
10 |  | Painting and labelling for all pipes, control panels, switch board and other instructed by Project Manager |  | sum
11 |  | Testing and commissioning for whole plumbing and drainage services installation |  | sum
12 |  | Laboratory test for water sampling of new potable water system. |  | sum
13 |  | Those items (if any) not mentioned above but necessary for completion the whole system properly under the intent of the Works (Please specified).
Remark: Tenderer/ Contractor should check and include hereunder any other outstanding items and works in accordance with the drawings, specifications, site visit, etc. for complete tender. NO CLAIMS relating to the works will be allowed afterward
To be carried to Summary of Tender
Sub-total of Schedule 3A.4 (HK$)

## Sche 4A.1 - Security
Schedule 4A - ELV System 4A.1 Security System
25樓室內裝修工程
Item | Code | Description | Qty | Unit | Unit Price | Amount (HK$)
CCTV system
1 |  | Supply and install CCTV system (Sub-contractor list refer to Appendix 11) |  | sum
(Please submit the breakdown)
2 |  | _________ % managemant and coordination fee for item 1 |  | sum
Access Management Control system
3 |  | Supply and install Access Management Control System (Sub-contractor list refer to Appendix 11) |  | sum
(Please submit the breakdown)
4 |  | _________ % managemant and coordination fee for item 3 |  | sum
Remark: Tenderer/ Contractor should check and include hereunder any other outstanding items and works in accordance with the drawings, specifications, site visit, etc. for complete tender. NO CLAIMS relating to the works will be allowed afterward
To be carried to Summary of Tender
Sub-total of Schedule 4A.1 (HK$)

## Sche 4A.2 - Cabling
Schedule 4A - ELV System 4A.2 IT Cabling Works
25樓室內裝修工程
Item | Code | Description | Qty | Unit | Unit Price | Amount (HK$)
Horizontal Cabling
1 |  | Supply & Install CAT6 Horizontal Cabling System from Server Room to User Outlet Brand: Panduit - 4-pair Cat6 UTP cable - Cat6 RJ45 socket outlet, face plate and Jack - Termination, labeling, testing and commissioning are included - Data Patching is included - Voice Patching should be included by the PABX service provider - Fluke Testing Report |  | node(s)
2 |  | Panduit Cat6 Patch Panel, 24-port |  | no(s).
3 |  | Panduit 1U Cable Management Panel with Cover |  | no(s).
4 |  | Supply of Panduit Cat6 Patch Cord
|  | - 2m patch cord (for patching) |  | no(s).
|  | - 3m patch cord (for user side) |  | no(s).
|  | - 8inch 28AWG patch cord (for patching) |  | no(s).
|  | - 2m 28AWG Small diameter patch cord |  | no(s).
5 |  | Rack PDU - Type 12 Way Metal Power Bar Input: UK BS1363, Output: UK BS1363 x 12 (45/135 degree) |  | set(s)
6 |  | Installation Service |  | job
7 |  | Fluke Testing Report and Cabling Node Plan |  | job
8 |  | Those items (if any) not mentioned above but necessary for completion the whole system properly under the intent of the Works (Please specified).
Remark: Tenderer/ Contractor should check and include hereunder any other outstanding items and works in accordance with the drawings, specifications, site visit, etc. for complete tender. NO CLAIMS relating to the works will be allowed afterward
To be carried to Summary of Tender
Sub-total of Schedule 4A.2 (HK$)

## Sche 5A - Furniture
Schedule 5A - Furniture
25樓室內裝修工程
Item | Code | Description | Qty | Unit | Unit Price | Amount (HK$)
Furniture
1 | L1 | Boardroom Table Material: Veneer table top, metal base Size: 2400W x 8400L x 750Hmm |  | no(s).
2 | L2 | Boardroom Chair Materials: Leather finish w/. Chromed alloy aluminium 5-star base w/. Castors Size: 595W X650D X 965-1065HMM |  | no(s).
3 | L3 | Leisure Area Table Material: Sintered Stone + Metal Size: 800 Dia X 750Hmm |  | no(s).
4 | L4 | Leisure Area Table Material: Sintered Stone + Metal Size: 1000 Dia X 750Hmm |  | no(s).
5 | L5 | Leisure Area Pantry Chair Material: Frame: White frame Backrest: PP (Polypropylene)backrest Seat Cushion: High-resilience foam / OS300 Series mesh Base: Fine-textured powder-coated sled base Size: D515*W505*H870 |  | no(s).
6 | L6 | Leisure Area Chair Material: Fabric Upholstery Internal Material: One-piece molded foam sponge Craftsmanship: Embossed fabric finish; bonded to foam using benzene-free adhesive; fully hand-upholstered Base / Frame: Premium steel tubing (∅22mm, 1.5 mm wall thickness) with a matte black frosted finish Size: 740*730*820 |  | no(s).
7 | L7 | Leisure Area Coffee Table Description: Veneer Top Metal Base Size: 800Dia X 280Hmm |  | no(s).
8 | L8 | Open Shelves Cabinet Description: High Open Shelf with Height Adjustrable Shelves Size: W610 x D450 x H2080 Material: Epoxy Polyester Powder Coated |  | no(s).
9 |  | Those items (if any) not mentioned above but necessary for completion the whole system properly under the intent of the Works (Please specified).
Remark: Tenderer/ Contractor should check and include hereunder any other outstanding items and works in accordance with the drawings, specifications, site visit, etc. for complete tender. NO CLAIMS relating to the works will be allowed afterward
To be carried to Summary of Tender
Sub-total of Schedule 5A (HK$)

## Sche 6A - Contingency
Schedule 6A - Contingency Sum
25樓室內裝修工程
Item | Code | Description | Qty | Unit | Unit Price | Amount (HK$)
Contingency Sum
The following Provisional Sum to be expended in whole or in part as directed by the Project Manager / Architect or wholly deducted from the Tender Sum if not required
1 |  | Allow for the Provisional Sum of HK$ 200,000.00 | - | sum | - | 200000
To be carried to Summary of Tender
Sub-total of Schedule 6A (HK$)